## Power Calc
|  | Reference | m/s | mi/h | Distance for Time Calc | Delta | New | New m/s | Delta m/s | Delta mi/h | Delta Time
Bicycle Velocity (km/h) | CV | 33 | 9.1667 | 20.5096 | 40 | 0 | 33 | 9.1667 | 0 | 0 | 0
Wind Velocity (km/h) "+" is Tailwind | CW | 0 | 0 | 0 | (km) | 0 | 0 | 0 | 0 | 0 | (s)
Road Gradient (%) enter 1% as 1.0 | s | 0 |  |  | 72.7273 | 0 | 0
Transmission Efficiency (%) | h | 0.97 |  |  | (min) | 0 | 0.97
Mass of Rider (kg) | mR | 75 | 165.375 | lbm |  | 0 | 75 | 165.375 | lbm
Mass of Bicycle (kg) | mV | 6.9 | 15.2145 | lbm |  | 0 | 6.9 | 15.2145 | lbm
Rolling Resistance Coeff. (no units) | CR | 0.006 |  |  |  | 0 | 0.006
Acceleration (g's) | a/g | 0 |  |  |  | 0 | 0
Rotational Mass of Wheels (kg) | mW | 0.9161 | 2.02 | lbm |  | 0 | 0.9161 | 2.02 | lbm
Aerodynamic Drag Coeff. (no units) | CD | 0.6 |  |  |  | 0 | 0.6
Frontal Area (m2) | A | 0.55 | 5.9202 | ft2 |  | 0 | 0.55 | 5.9202 | ft2
Altitude (m) | h | 150 | 492.12 | ft |  | 0 | 150 | 492.12 | ft
Air Density* (kg/m3) | r | 1.2074 | 0.07539 | lbm/ft3 |  |  | 1.2074 | 0.07539 | lbm/ft3
|  |  | % of Total | Force (N) | Force (lbf) | % Increase |  | % Tot. Pwr
Aerodynamic Drag Power (W) | PD | 153.4553 | 75.31% | 16.7406 | 3.7641 | 0% | 153.4553 | 0%
Transmission Loss Power (W) | PT | 6.1127 | 3% | 0.66684 | 0.14994 | 0% | 6.1127 | 0%
Rolling Resistance Power (W) | PR | 44.1891 | 21.69% | 4.8206 | 1.0839 | 0% | 44.1891 | 0%
Gradient Power (W) | Ps | 0 | 0% | 0 | 0 | Infinite | 0 | 0%
Acceleration Power (W) | Pa | 0 | 0% | 0 | 0 | Infinite | 0 | 0% |  | Pushing button at left adjusts
Total Power (W) | P | 203.7571 |  | 22.2281 | 4.9979 | 0% | 203.7571 | 0% |  | Delta Velocity to match power
of New and Reference cases
* density calculation assumes dry air and standard temperature at input altitude
Gear Development (m)
Wheel Circumference (m) | 2.096
Enter Gearing Configuration Here: |  | Rear Cluster Teeth
|  | 12 | 13 | 14 | 15 | 16 | 17 | 19 | 21 | 23 | 25
Chainring Teeth | 53 | 9.2573 | 8.5452 | 7.9349 | 7.4059 | 6.943 | 6.5346 | 5.8467 | 5.2899 | 4.8299 | 4.4435
| 42 | 7.336 | 6.7717 | 6.288 | 5.8688 | 5.502 | 5.1784 | 4.6333 | 4.192 | 3.8275 | 3.5213
| 30 | 5.24 | 4.8369 | 4.4914 | 4.192 | 3.93 | 3.6988 | 3.3095 | 2.9943 | 2.7339 | 2.5152
Pedal Cadence at Reference Case Speed (RPM) |  | Highlight cells if cadence is between |  |  | 80 | and | 100 | RPM
Wheel Circumference (m) | 2.096
Wheel RPM | 262.4046
Rear Cluster Teeth
|  | 12 | 13 | 14 | 15 | 16 | 17 | 19 | 21 | 23 | 25
Chainring Teeth | 53 | 59.4124 | 64.3634 | 69.3144 | 74.2654 | 79.2165 | 84.1675 | 94.0696 | 103.9716 | 113.8737 | 123.7757
| 42 | 74.9727 | 81.2205 | 87.4682 | 93.7159 | 99.9636 | 106.2114 | 118.7068 | 131.2023 | 143.6977 | 156.1932
| 30 | 104.9618 | 113.7087 | 122.4555 | 131.2023 | 139.9491 | 148.6959 | 166.1896 | 183.6832 | 201.1768 | 218.6705
Pedal Cadence at New Case Speed (RPM)
Wheel Circumference (m) | 2.096
Wheel RPM | 262.4046
Rear Cluster Teeth
|  | 12 | 13 | 14 | 15 | 16 | 17 | 19 | 21 | 23 | 25
Chainring Teeth | 53 | 59.4124 | 64.3634 | 69.3144 | 74.2654 | 79.2165 | 84.1675 | 94.0696 | 103.9716 | 113.8737 | 123.7757
| 42 | 74.9727 | 81.2205 | 87.4682 | 93.7159 | 99.9636 | 106.2114 | 118.7068 | 131.2023 | 143.6977 | 156.1932
| 30 | 104.9618 | 113.7087 | 122.4555 | 131.2023 | 139.9491 | 148.6959 | 166.1896 | 183.6832 | 201.1768 | 218.6705
Usage Notes:
Enter reference condition in cells C2-C13
Enter distance in cell F2 and read time to cover reference distance at reference speed in cell F4
Read power required in cell C22
Enter changes to reference conditions in cells G2-G13
Read new power requirement in cell H22 and change in time to cover reference distance in cell L2
Pushing button "Match Power" adjusts delta speed to match power to reference condition
Read change in time to cover reference distance at reference power in cell L2
Questions or comments? Contact Martin Manning (mmanning@fuse.net)
Match Power